## VNA
Bytes | Name | Description | Type
00..03 | fwd0Re | Real part of channel 0 outgoing wave. | int32
04..07 | fwd0Im | Imaginary part of channel 0 outgoing wave. | int32
08..0b | rev0Re | Real part of channel 0 incoming wave. | int32
0c..0f | rev0Im | Imaginary part of channel 0 incoming wave. | int32
10..13 | rev1Re | Real part of channel 1 incoming wave. | int32
14..17 | rev1Im | Imaginary part of channel 1 incoming wave. | int32
18..19 | freqIndex | Frequency index, 0 to sweepPoints - 1. | uint16
1a..1f | (reserved) | (reserved) | -
00000040 00000000 10417dfa e0b35eea da4ffff1 72500007 8000 000000000e1
B0 | B1 | B2 | B3 | B4 | B5 | Name | Description
18 | (AA) | (NN) | - | - | - | READFIFO | Read NN values from a FIFO at address AA. Reply is the read values in order.Each value can be more than one byte and is determined by the FIFO being read.
10 | (AA) | - | - | - | - | READ | Read a 1-byte register at address AA. Reply is one byte, the read value.
00000040 00000000 10417dfa e0b35eea da4ffff1 72500007 8000 000000000e1 B0: 18; 00000040 00000000 10417dfa e0b35eea da4ffff1 72500007 8000 000000000e1 B1: 30; 00000040 00000000 10417dfa e0b35eea da4ffff1 72500007 8000 000000000e1 B2: 00 |  | Read data S11, S21

## MCU
B0 | B1 | Name | Description | VD
u | Data | pwm_txtbox | value % PWM
V | Angle | Angle_txtbox | Value Angle current
X | 1 or 0 (1 byte) |  | Start scan and read Data S11, S21 |  |  | The MCU processés the Angle and return scan signal to the Gui implement Scan
Main | [5 empty] | The Gui send active Mode to The MCU perform processing
| Command 1 byte | Mode (8 bytes) | Set point (8 bytes) | Time step (8 bytes) | rotation direction (8 byte)
| R | 1 (auto) or 0(Simple) | Set point : value Angle | Time | 1(clockwise) or 0 (counter clock wise)
| S | 1 (auto) or 0(Simple) | Set point : value Angle | Time | 1(clockwise) or 0 (counter clock wise)
PID
| P | Set point (8byte) | Kp (8 bytes) | Ki (8 bytes) | Kd (8 bytes)