## VNA
Bytes | Name | Description | Type
00..03 | fwd0Re | Real part of channel 0 outgoing wave. | int32
04..07 | fwd0Im | Imaginary part of channel 0 outgoing wave. | int32
08..0b | rev0Re | Real part of channel 0 incoming wave. | int32
0c..0f | rev0Im | Imaginary part of channel 0 incoming wave. | int32
10..13 | rev1Re | Real part of channel 1 incoming wave. | int32
14..17 | rev1Im | Imaginary part of channel 1 incoming wave. | int32
18..19 | freqIndex | Frequency index, 0 to sweepPoints - 1. | uint16
1a..1f | (reserved) | (reserved) | -
00000040 00000000 10417dfa e0b35eea da4ffff1 72500007 8000 000000000e1
00000040 00000000 57CB0200 F4A13A01 00CECDF0 00BB9E3F 2300 0000000000CD | 000000400000000018AB210078254101E07B70F2804F23402400000000000015
B0 | B1 | B2 | B3 | B4 | B5 | Name | Description
18 | (AA) | (NN) | - | - | - | READFIFO | Read NN values from a FIFO at address AA. Reply is the read values in order.Each value can be more than one byte and is determined by the FIFO being read.
00000040 00000000 57CB0200 F4A13A01 00CECDF0 00BB9E3F 2300 0000000000CD B0: 18; 000000400000000018AB210078254101E07B70F2804F23402400000000000015 B1: 30; 000000400000000018AB210078254101E07B70F2804F23402400000000000015 B2: 00 |  | Read data S11, S21
CONNECTED
B0 | B1 | B2 | B3 | B4 | B5 | Name | Description
CONNECTED B0: 10; CONNECTED B1: F2 | hardwareRevision | Hardware revision.
CONNECTED B0: 10; CONNECTED B1: F3 | firmwareMajor | Firmware major version.
CONNECTED B0: 10; CONNECTED B1: F4 | firmwareMinor | Firmware minor version
11 | 5C
SETTING SCANS PARAMETER
00 00 00 00 00 00 00 00 20 26 03 23 00 00 46 C3 23 00 00 00 00 23 10 00 09 3D 00 00 00 00 00 21 20 65 00 21 22 01 00 : 101 POINT
0000000000000000 |  | clear FIFO buffer
202603 |  | Writing 1 switches USB data format to raw samples mode and leaves this protocol.
23 00 00 46 C3 23 00 00 00 00 | sweepStartHz | Sets the sweep start frequency in Hz. uint64. | start frequency
231000093D0000000000 | sweepStepHz | Sets the sweep step frequency in Hz. uint64 | (m_freq_stop_Hz - m_freq_start_Hz)/ numberpoint
21206500 | sweepPoints | Sets the number of sweep frequency points. uint16. | number point
21220100 | valuesPerFrequency | Sets the number of data points to output for each frequency. uint16
23 00 00 E1 F5 05 00 00 00 00
23 10 80 8D 5B 00 00 00 00 00
21 20 65 00
21 22 01 00

## MCU
B0 | B1 | Name | Description | VD
u | Data | pwm_txtbox | value % PWM
A | Angle | Angle_txtbox | Value Angle current
X | 1 or 0 (1 byte) | send_Trigger_Scan | Start scan and read Data S11, S21
Main | [5 empty] | The Gui send Angle,
| Command 1 byte | Set point (8 bytes) | rotation direction (8 byte) |  |  | MCU recieved Angel, turn Angle, return signal finalize turn
| R | Set point : value Angle | 1(clockwise) or 0 (counter clock wise)
| S | Set point : value Angle | 1(clockwise) or 0 (counter clock wise)
| I | initial Angle value
PID
| P | Set point (8byte) | Kp (8 bytes) | Ki (8 bytes) | Kd (8 bytes)